## Sheet1
tBOC of a Coffee Machine
Unit: Imeprial Unit
BOM Level | Product Code | Part Name | Part Number | Part Revision | Phase | Description | Quantity | Unit of Measure | Size | Length | Weight | Product Specifications/Features | Procurement Type | Supplier
0 | CM00001 | Coffee Machine Assembly | - | - | Design | Complete Coffee Machine Assembly | 1 | Each | 12" x 10" x 15" | - | 8 lbs | Brews Coffee, 1100W Power, Stainless Steel Body | Manufactured | -
1 | CM00101 | Water Tank | WT001 | A | Production | Reservoir to hold water | 1 | Each | 8" x 8" x 4" | - | 1 lb | Capacity: 1.5 L, Material: Plastic | Purchased | Plastics Inc.
1 | CM00102 | Drip Tray | DT001 | A | Production | Collects drips and spills | 1 | Each | 10" x 8" x 2" | - | 0.5 lb | Material: Plastic | Purchased | Manufacturing Inc.
1 | CM00103 | Coffee Filter Basket | CFB001 | A | Design | Holds coffee filter paper | 1 | Each | 3" x 3" x 2" | - | 0.2 lb | Material: Stainless Steel | Manufactured | -
1 | CM00104 | Brewing Chamber | BC001 | A | Production | Chamber for brewing coffee | 1 | Each | 6" x 6" x 4" | - | 1 lb | Material: Glass, Stainless Steel | Purchased | Glassworks Inc.
1 | CM00105 | Heating Element | HE001 | C | Production | Heats up the water | 1 | Each | 4" x 4" x 2" | - | 0.5 lb | Voltage: 120V, Wattage: 1100W | Purchased | Electronics Inc.
1 | CM00106 | Control Panel | CP001 | A | Production | User interface for controlling the coffee maker | 1 | Each | 5" x 3" x 1" | - | 0.2 lb | Material: Plastic, Buttons: Touch-Sensitive | Purchased | Manufacturing Inc.
1 | CM00107 | Grinder Blade | GB001 | A | Design | Grinds coffee beans | 1 | Each | 4" x 4" x 1" | - | 0.3 lb | Material: Stainless Steel | Manufactured | -
1 | CM00108 | Bean Hopper | BH001 | A | Production | Holds coffee beans | 1 | Each | 6" x 6" x 6" | - | 1 lb | Capacity: 500g, Material: Glass | Purchased | Plastics Inc.
1 | CM00109 | Dispensing Spout | DS001 | A | Design | Dispenses brewed coffee | 1 | Each | 5" x 5" x 2" | - | 0.2 lb | Material: Stainless Steel | Manufactured | -
2 | CM02001 | User Manual | UM001 | A | Production | Provides instructions for using and maintaining the coffee machine. | 1 | Piece | - | - | 0.10 lb | Printed manual | Make to Stock | Printing & Publication Inc.
2 | CM02101 | Water Pump | WP001 | A | Production | Pumps water from reservoir to heating element | 1 | Each | 3" x 3" x 2" | - | 0.5 lb | Voltage: 120V, Wattage: 15W | Purchased | Electronics Inc.
2 | CM02102 | Water Reservoir | WR001 | A | Production | Holds water for the coffee machine | 1 | Each | 6" x 6" x 6" | - | 1 lb | Capacity: 1.5 L, Material: Plastic | Purchased | Plastics Inc.
2 | CM02103 | Water Filter | WF001 | B | Production | Removes impurities from water | 1 | Each | 2" x 2" x 1" | - | 0.1 lb | Material: Activated Carbon | Purchased | Filters Inc.
2 | CM02201 | Brewing Chamber | BC001 | B | Production | Chamber for brewing coffee | 1 | Each | 6" x 6" x 4" | - | 1 lb | Material: Glass, Stainless Steel | Purchased | Glassworks Inc.
2 | CM02202 | Grinder Blade | GB001 | A | Design | Grinds coffee beans | 1 | Each | 4" x 4" x 1" | - | 0.3 lb | Material: Stainless Steel | Manufactured | -
2 | CM02203 | Carafe | CRF-001 | B | Production | Collects brewed coffee | 1 | Each | 8.5" x 2.2" x 2" |  | 0.66 lb | Heat-resistant glass, ergonomic handle | Purchased | Glassworks Inc.
2 | CM02204 | Dispensing Nozzle | DN001 | A | Production | Dispenses brewed coffee into a cup or carafe. | 1 | Piece | - | - | 0.01 lb | Plastic construction | Make to Stock | Plastics Inc.
2 | CM02401 | Brew Strength Selector | BSS001 | B | Production | Allows the user to choose the strength of the brewed coffee. | 1 | Piece | - | - | 0.05 lb | Dial with markings | Make to Stock | Controls Inc.
2 | CM02402 | Brew Pause Button | BPB001 | A | Production | Allows the user to pause the brewing process to pour a cup of coffee. | 1 | Piece | - | - | 0.01 lb | Push button | Make to Stock | LMN Controls
2 | CM02501 | Temperature Sensor | TS001 | B | Production | Monitors the temperature of the water and heating element. | 1 | Each | - | - | 0.01 lb | Electronic sensor | Make to Stock | Sensors Inc.
2 | CM02502 | Water Level Sensor | WLS001 | A | Production | Monitors the water level in the reservoir. | 1 | Each | - | - | 0.01 lb | Electronic sensor | Make to Stock | Sensors Inc.
2 | CM02503 | Power Cord | PC001 | A | Production | Supplies power to the coffee machine. | 1 | Piece | - | 6 ft | 0.22 lb | Electrical cord | Make to Stock | Acme Cords
2 | CM02601 | Display Screen | DS001 | A | Production | Shows information about the coffee machine status, settings, and functions in real-time. | 1 | Piece | - | - | 0.22 lb | LCD display | Make to Stock | Electronics Inc.